XCVR receives signal
Get 8 bit compressed samples
Un-encode samples (16bit)
Store samples in buffer
Convert to analog audio signal (DAC)
Output audio signal (8kHz)
Play audio
Radio Broadcast
Sound waves
YES
Receive selected?
Transmit selected?
Microcontroller takes command
User Button input
NO
Device idle
NO
Power
YES
Sample mic voltage at 8kHz
Subtract DC bias offset
Compress sample (16 to 8 bits)
TX packet
Assemble 12 byte packet
Radio Broadcast
Sound waves